## Sheet1
		aleph partlist
		part number	supplier pn	supplier	ext price	pricing qty	qty required	price per unit	comment	sch part

		plate		mcalp	41.77	1	1	41.77
		backplate		mcalp	8.00	1	1	8.00
		enclosure		mcalp	29.00	1	1	29.00
		screen-mask		jv	3.00	1	1	3.00
		pcb cv riser		jv	2.00	1	1	2.00
		knob small		ppp	1.00	1	4	4.00
		knob large		ppp	1.00	1	4	4.00
		keycap small		ppp	1.00	1	4	4.00
		keycap large		ppp	1.00	1	1	1.00
		pcb primary		mcl	768.90	110	1	6.99
		pcb interface		mcl	504.90	110	1	4.59
		pcb assembly primary		rlc	16,690.00	500	1	33.38
		pcb assembly interface		rlc	8,460.00	500	1	16.92
		rubber feet	9540K51	mm	8.10	100	4	0.32
		Screw 4-40 socket head 3/16”	91251A105	mm	7.99	100	4	0.32	for rubber feet
		Standoff 1/2”	91780A513	mm	5.10	10	9	4.59	top
		Standoff 3/4”	91780A515	mm	5.70	10	6	3.42	bottom
		set screw 4-40 3/8”	91375A108	mm	9.88	100	6	0.59	between mez
		set screw 4-40 1/4”	91375A106	mm	9.43	100	9	0.85	top plate
		nylon spacer 1/16”	90295A045	mm	3.46	100	4	0.14	where no L bracket
		nylon spacer 1/8”	94639A610	mm	6.85	100	6	0.41	pcb to enclosure
		Screw 4-40 button head 3/8”	92949A108	mm	3.49	100	6	0.21	bottom
		Screw 4-40 button head 1/8”	92949A103	mm	4.71	100	2	0.09	backplate
		Screw 4-40 button head 1/4”	92949A106	mm	2.71	100	3	0.08	top mez
		L bracket	534-612	ms	82.00	500	2	0.33
						1		0.00
						1		0.00
		power supply	GS25A12-P1J	jameco	11.00	1	1	11.00	!! must get quote
		power cord	10W1-01201	jameco	119.50	50	1	2.39
		sdcard				1		0.00
						1		0.00
						1		0.00
						1		0.00
	1	ADSP-BF533SKSTZ-5V	ADSP-BF533SKSTZ-5V-ND	dk	2,154.33	100	1	21.54	dsp	DSP1
	1	AT32UC3A0512-ALUT	AT32UC3A0512-ALURCT-ND	dk	1,109.83	100	1	11.10	controller	U15
	2	AD1939YSTZ	AD1939YSTZ-ND	dk	1,181.16	100	1	11.81	audio codec	U17
	1	MT48LC32M16A2TG-75:C TR	557-1080-1-ND	dk	1,828.86	100	1	18.29	sdram for dsp	U23
x	!	CY62157EV30LL-45ZXI	428-2080-5-ND	dk	864.00	100	1	8.64	sram for controller	U16
	15	AD8606ARZ	AD8606ARZ-REEL-ND	dk	3,720.00	2500	12	17.86	audio opamp	IC2-IC13
	1	TPS2020D	296-2560-5-ND	dk	215.25	100	1	2.15	controller host usb power switch	U4
	1	AD5686RARUZ	AD5686RARUZ-ND	dk	1,262.25	100	1	12.62	dac quad 16-bit, dsp cv out	U24
x	!	AD7923BRUZ-REEL7	AD7923BRUZ-REEL7CT-ND	dk	453.82	100	1	4.54	adc quad cv controller	U21
x	!	FDS9431A	FDS9431ACT-ND	dk	43.79	100	1	0.44	dsp power mosfet	U10
x	!	LM2678SX-5.0/NOPB	LM2678SX-5.0/NOPBCT-ND	dk	267.30	100	1	2.67	main power regulator	U5
	4	ADP3339AKCZ-3.3-R7	ADP3339AKCZ-3.3-R7CT-ND	dk	290.55	100	2	5.81	3.3v regulator	U7, U9
	9	MSS1278-153ML_	MSS1278-153ML_	coilcraft	270.00	250	1	1.08	main power coil	L4
	6	SRR6038-100Y	SRR6038-100YCT-ND	dk	42.75	100	1	0.43	dsp power coil	L8
	8	MBRS360T3G	MBRS360T3GOSCT-ND	dk	211.05	1000	2	0.42	main power diode	D13, D14
	1	ASFL1-27.000MHZ-L-T	535-10820-2-ND	dk	119.25	100	1	1.19	dsp osc	Y1
x	!	ASFL1-12.288MHZ-L-T	535-10810-1-ND	dk	119.25	100	1	1.19	codec osc	Y3
	3	ECS-120-18-5PX-TR	XC1289CT-ND	dk	33.75	100	1	0.34	controller xtal	Y2
	9	SJ1-3533NG	CP1-3533NG-ND	dk	287.10	500	1	0.57	3.5mm jack, i2c	J6
	6	PJ-102A	CP-102A-ND	dk	174.80	500	1	0.35	power jack 2.1mm x 5.5mm	J8
	! 2	NSJ12HF-1	568-NSJ12HF-1	ms	870.00	500	4	6.96	1/4” audio jack double stack	J2-J5
	10	NRJ6HF-1	550-20384	ms	408.00	1000	3	1.22	1/4” audio jack	J1, J21, J22
	50	NRJ-NUT-B	550-1005	ms	87.00	500	11	1.91	1/4” audio jack nut
	4	PHA2UEE	401-1192-ND	dk	87.51	100	2	1.75	power switch, input gain switch	J9, J10
	2	G003A	CKN10352-ND	dk	41.63	100	2	0.83	switch cap, power and gain
	7	LM4040D25IDBZR	296-17940-1-ND	dk	24.84	100	1	0.25	controller ADC vref	U22
	6	ZHCS1000TA	ZHCS1000CT-ND	dk	38.63	100	1	0.39	dsp power diode	D2
	7	2041021-3	35R2925	newark	117.00	100	1	1.17	sdcard slot	S1
x	! 2	PVA1 OA H1	401-1133-ND	dk	442.00	500	5	4.42	switch	K1-K4, KM
	4	EM14A0D-C24-L064N	EM14A0D-C24-L064N-ND	dk	3,761.42	250	4	60.18	encoder	E1-E4
	6	NHD-2.7-12864UCY3	NHD-2.7-12864UCY3	newhaven	2,400.00	100	1	24.00	oled screen
	10	STX-3680-5NB	806-STX-3680-5NB	ms	1,300.00	1000	8	10.40	vert 3.5mm jack, CV	J12-J19
	10	AU-Y1007-R	AE9925-ND	dk	55.66	100	1	0.56	usb device port	J7
x	!	A-USB/2-A-E-R	AE10400-ND	dk	94.82	100	1	0.95	usb host port	J11
x	! 2	EVJ-Y15F03D14	P2L6103-ND	dk	401.70	500	4	3.21	audio pot	P2-P5
	2	SN74LVC2G14DBVR	296-13010-1-ND	dk	136.20	500	1	0.27	inverter dual, debouncing	U26
	7	SN74AHCT14D	296-1474-1-ND	dk	84.00	500	1	0.17	inverter hex, debouncing	U25
	1	AD8567ARUZ-REEL	AD8567ARUZ-REELCT-ND	dk	189.00	100	1	1.89	op amp, cv out gain	IC1
	100	1N4148W-V-GS08	625-1N4148W-V	ms	70.00	3000	10	0.23	diodes
x	!	ATMEGA32U4-AUR	ATMEGA32U4-AURDKR-ND	dk	418.62	100	1	4.19	avr for usb-uart	U6
						1	1	0.00	header, 2x5 right angle, AVR JTAG
x	! 2	BAS70-04-E3-08	BAS70-04-E3-08DKR-ND	dk	93.60	1000	6	0.56	protection diodes	U1, U2, U11-U14
x	!	LMR62014XMF/NOPB	LMR62014XMF/NOPBDKR-ND	dk	66.83	100	1	0.67	power boost converter, 12V system	U2
x	!	MBR0520L-TP	MBR0520L-TPMSDKR-ND	dk	18.00	100	1	0.18	diode for 12V	D1
	3	EVQ-PNF04M	P13597SDKR-ND	dk	51.92	100	1	0.52	controller reset sw	SW1
	5	TL072CDR	296-1282-6-ND	dk	40.10	100	3	1.20	op amps, LED followers	U18-U20
x	!	TPA6111A2DR	296-10846-6-ND	dk	69.80	100	1	0.70	headphone amp	U8
	!	XAL7030-103	XAL7030-103	coilcraft	870.00	1000	1	0.87	coil for 12V	L1
x	!	NX5032GA-16MHZ-STD-CSK-4	644-1187-6-ND	dk	60.75	100	1	0.61	xtal for avr usb bridge	X1
x	!	MMZ1608B601C	445-2166-1-ND	dk	14.52	500	7	0.20	ADC filter, power separation
	3	PPTC142LFBN-RC	S7082-ND	dk	124.92	100	1	1.25	F-header 2x14, interface	P8
x	!	PPTC062LFBN-RC	S7074-ND	dk	59.60	100	1	0.60	F-header 2x6, audio	P6
x	!	PPTC032LFBN-RC	S7071-ND	dk	47.03	100	1	0.47	F-header 2x3, cv	J20
		PEC36DAEN			400.00	100	1	4.00	M-headers (cut)
		PPTC201LFBN-RC	S7018-ND	dk	93.40	100	1	0.93	F-header 1x20, oled	JP1
x	! 22	T491A106K010AT	399-3684-2-ND	dk	327.08	4000	36	2.94	cap
		PREC040SAAN-RC	S1012EC-40-ND	dk	37.80	200	1	0.19	M-header, oled (cut)
							#DIV/0!
							#DIV/0!
							#DIV/0!
							#DIV/0!
							#DIV/0!
							#DIV/0!
							#DIV/0!
							#DIV/0!
							#DIV/0!
							#DIV/0!
							#DIV/0!
							#DIV/0!
							#DIV/0!
							#DIV/0!
							#DIV/0!
							#DIV/0!
							#DIV/0!
							#DIV/0!
							#DIV/0!
							#DIV/0!
							#DIV/0!
							#DIV/0!
							#DIV/0!
							#DIV/0!
							#DIV/0!
							#DIV/0!
							#DIV/0!
							#DIV/0!
							#DIV/0!
							#DIV/0!
							#DIV/0!
							#DIV/0!
							#DIV/0!
							#DIV/0!
							#DIV/0!
							#DIV/0!
							#DIV/0!
							#DIV/0!
							#DIV/0!
							#DIV/0!
							#DIV/0!
							#DIV/0!
							#DIV/0!
							#DIV/0!
							#DIV/0!
							#DIV/0!
							#DIV/0!
							#DIV/0!
							#DIV/0!
							#DIV/0!
							#DIV/0!
							#DIV/0!
							#DIV/0!
							#DIV/0!
							#DIV/0!
							#DIV/0!
							#DIV/0!
							#DIV/0!
							#DIV/0!
							#DIV/0!
							#DIV/0!
							#DIV/0!
							#DIV/0!
							#DIV/0!