## Sheet1
aleph partlist
part number	supplier pn	supplier	ext price	pricing qty	qty required	price per unit	comment	sch part

plate		mcalp	50.00	1	1	50.00
backplate		mcalp	5.00	1	1	5.00
enclosure		mcalp	26.15	1	1	26.15
screen-mask		jv	3.00	1	1	3.00
pcb cv riser		jv	2.00	1	1	2.00
knob small		ppp	1.00	1	4	4.00
knob large		ppp	1.00	1	4	4.00
keycap small		ppp	1.00	1	4	4.00
keycap large		ppp	1.00	1	1	1.00
pcb primary		mcl	768.90	110	1	6.99
pcb interface		mcl	504.90	110	1	4.59
pcb assembly primary		rlc	26.00	1	1	26.00
pcb assembly interface		rlc	8.00	1	1	8.00
rubber feet	9540K51	mm	8.10	100	4	0.32
Standoff 1/2”	91780A513	mm	5.10	10	8	4.08
Standoff 3/4”	91780A515	mm	5.70	10	6	3.42
thread		mm		1		0.00
nylon spacer 1/16”	90295A045	mm	3.46	100	2	0.07
nylon spacer 1/8”	94639A610	mm	6.85	100	6	0.41
Screw 4-40 button head 1/4”	92949A106	mm	2.71	100	11	0.30
L bracket	534-612	ms	82.00	500	2	0.33
				1		0.00
				1		0.00
power supply	GS25A12-P1J	?	11.00	1	1	11.00
power cord	10W1-01201	jameco	119.50	50	1	2.39
sdcard				1		0.00
				1		0.00
				1		0.00
				1		0.00
ADSP-BF533SKSTZ-5V	ADSP-BF533SKSTZ-5V-ND	dk	2,154.33	100	1	21.54	dsp	DSP1
AT32UC3A0512-ALUT	AT32UC3A0512-ALURCT-ND	dk	1,109.83	100	1	11.10	controller	U15
AD1939YSTZ	AD1939YSTZ-ND	dk	1,181.16	100	1	11.81	audio codec	U17
MT48LC32M16A2TG-75:C TR	557-1080-1-ND	dk	1,828.86	100	1	18.29	sdram for dsp	U23
CY62157EV30LL-45ZSXI	428-2079-ND	dk	990.00	100	1	9.90	sram for controller	U16
AD8606ARZ	AD8606ARZ-REEL-ND	dk	3,720.00	2500	12	17.86	audio opamp	IC2-IC13
TPS2020D	296-2560-5-ND	dk	215.25	100	1	2.15	controller host usb power switch	U4
AD5686RARUZ	AD5686RARUZ-ND	dk	1,262.25	100	1	12.62	dac quad 16-bit, dsp cv out	U24
AD7923BRUZ-REEL7	AD7923BRUZ-REEL7CT-ND	dk	453.82	100	1	4.54	adc quad cv controller	U21
FDS9431A	FDS9431ACT-ND	dk	43.79	100	1	0.44	dsp power mosfet	U10
LM2678SX-5.0/NOPB	LM2678SX-5.0/NOPBCT-ND	dk	267.30	100	1	2.67	main power regulator	U5
ADP3339AKCZ-3.3-R7	ADP3339AKCZ-3.3-R7CT-ND	dk	290.55	100	2	5.81	3.3v regulator	U7, U9
MSS1278-153ML_	MSS1278-153ML_	coilcraft	270.00	250	1	1.08	main power coil	L4
SRR6038-100Y	SRR6038-100YCT-ND	dk	42.75	100	1	0.43	dsp power coil	L8
MBRS360T3G	MBRS360T3GOSCT-ND	dk	211.05	1000	2	0.42	main power diode	D13, D14
ASFL1-27.000MHZ-L-T	535-10820-2-ND	dk	119.25	100	1	1.19	dsp osc	Y1
ASFL1-12.288MHZ-L-T	535-10810-1-ND	dk	119.25	100	1	1.19	codec osc	Y3
ECS-120-18-5PX-TR	XC1289CT-ND	dk	33.75	100	1	0.34	controller xtal	Y2
SJ1-3533NG	CP1-3533NG-ND	dk	287.10	500	1	0.57	3.5mm jack, i2c	J6
PJ-102A	CP-102A-ND	dk	174.80	500	1	0.35	power jack 2.1mm x 5.5mm	J8
NSJ12HF-1	568-NSJ12HF-1	ms	870.00	500	4	6.96	1/4” audio jack double stack	J2-J5
NRJ6HF-1	550-20384	ms	408.00	1000	3	1.22	1/4” audio jack	J1, J21, J22
NRJ-NUT-B	550-1005	ms	87.00	500	11	1.91	1/4” audio jack nut
PHA2UEE	401-1192-ND	dk	87.51	100	2	1.75	power switch, input gain switch	J9, J10
G003A	CKN10352-ND	dk	41.63	100	2	0.83	switch cap, power and gain
LM4040D25IDBZR	296-17940-1-ND	dk	24.84	100	1	0.25	controller ADC vref	U22
ZHCS1000TA	ZHCS1000CT-ND	dk	38.63	100	1	0.39	dsp power diode	D2
2041021-3	35R2925	newark	117.00	100	1	1.17	sdcard slot	S1
PVA1 OA H1	401-1133-ND	dk	442.00	500	5	4.42	switch	K1-K4, KM
EM14A0D-C24-L064N	EM14A0D-C24-L064N-ND	dk	3,761.42	250	4	60.18	encoder	E1-E4
NHD-2.7-12864UCY3	NHD-2.7-12864UCY3	newhaven	2,400.00	100	1	24.00	oled screen
STX-3680-5NB	806-STX-3680-5NB	ms	1,300.00	1000	8	10.40	vert 3.5mm jack, CV	J12-J19
AU-Y1007-R	AE9925-ND	dk	55.66	100	1	0.56	usb device port	J7
A-USB/2-A-E-R	AE10400-ND	dk	94.82	100	1	0.95	usb host port	J11
EVJ-Y15F03A24	P2K5203-ND	dk	401.70	500	4	3.21	audio pot	P2-P5
SN74LVC2G14DBVR	296-13010-1-ND	dk	136.20	500	1	0.27	inverter dual, debouncing	U26
SN74AHCT14D	296-1474-1-ND	dk	84.00	500	1	0.17	inverter hex, debouncing	U25
AD8567ARUZ-REEL	AD8567ARUZ-REELCT-ND	dk	189.00	100	1	1.89	op amp, cv out gain	IC1
1N4148W-V-GS08	625-1N4148W-V	ms	70.00	3000	10	0.23	diodes
ATMEGA32U4-AUR	ATMEGA32U4-AURDKR-ND	dk	418.62	100	1	4.19	avr for usb-uart	U6
				1	1	0.00	header, 2x5 right angle, AVR JTAG
BAS70-04-E3-08	BAS70-04-E3-08DKR-ND	dk	93.60	1000	6	0.56	protection diodes	U1, U2, U11-U14
LMR62014XMF/NOPB	LMR62014XMF/NOPBDKR-ND	dk	66.83	100	1	0.67	power boost converter, 12V system	U2
MBR0520L-TP	MBR0520L-TPMSDKR-ND	dk	18.00	100	1	0.18	diode for 12V	D1
EVQ-PNF04M	P13597SDKR-ND	dk	51.92	100	1	0.52	controller reset sw	SW1
TL072CDR	296-1282-6-ND	dk	40.10	100	3	1.20	op amps, LED followers	U18-U20
TPA6111A2DR	296-10846-6-ND	dk	69.80	100	1	0.70	headphone amp	U8
XAL7030-103	XAL7030-103	coilcraft	870.00	1000	1	0.87	coil for 12V	L1
NX5032GA-16MHZ-STD-CSK-4	644-1187-6-ND	dk	60.75	100	1	0.61	xtal for avr usb bridge	X1
MMZ1608B601C	445-2166-1-ND	dk	14.52	500	7	0.20	ADC filter, power separation
PPTC142LFBN-RC	S7082-ND	dk	124.92	100	1	1.25	F-header 2x14, interface	P8
PPTC062LFBN-RC	S7074-ND	dk	59.60	100	1	0.60	F-header 2x6, audio	P6
PPTC032LFBN-RC	S7071-ND	dk	47.03	100	1	0.47	F-header 2x3, cv	J20
PEC36DAEN			400.00	100	1	4.00	M-headers (cut)
					428.14
					#DIV/0!
					#DIV/0!
					#DIV/0!
					#DIV/0!
					#DIV/0!
					#DIV/0!
					#DIV/0!
					#DIV/0!
					#DIV/0!
					#DIV/0!
					#DIV/0!
					#DIV/0!
					#DIV/0!
					#DIV/0!
					#DIV/0!
					#DIV/0!
					#DIV/0!
					#DIV/0!
					#DIV/0!
					#DIV/0!
					#DIV/0!
					#DIV/0!
					#DIV/0!
					#DIV/0!
					#DIV/0!
					#DIV/0!
					#DIV/0!
					#DIV/0!
					#DIV/0!
					#DIV/0!
					#DIV/0!
					#DIV/0!
					#DIV/0!
					#DIV/0!
					#DIV/0!
					#DIV/0!
					#DIV/0!
					#DIV/0!
					#DIV/0!
					#DIV/0!
					#DIV/0!
					#DIV/0!
					#DIV/0!
					#DIV/0!
					#DIV/0!
					#DIV/0!
					#DIV/0!
					#DIV/0!
					#DIV/0!
					#DIV/0!
					#DIV/0!
					#DIV/0!
					#DIV/0!
					#DIV/0!
					#DIV/0!
					#DIV/0!
					#DIV/0!
					#DIV/0!
					#DIV/0!
					#DIV/0!
					#DIV/0!
					#DIV/0!
					#DIV/0!
					#DIV/0!
					#DIV/0!
					#DIV/0!